## Full Dataset (2)
Alloy composition | W | B | Frequency | R | Testing temperature | ΔK (MPa m0.5) | da/dN (m/cylces)
Fe30Mn10Cr10Co | 50.8 | 10 | 1 | 0.1 | 298 | 15.1969 | 2.46e-08
Fe30Mn10Cr10Co | 50.8 | 10 | 1 | 0.1 | 298 | 16.4985 | 3.01e-08
Fe30Mn10Cr10Co | 50.8 | 10 | 1 | 0.1 | 298 | 17.8686 | 3.37e-08
Fe30Mn10Cr10Co | 50.8 | 10 | 1 | 0.1 | 298 | 19.398 | 4.32e-08
Fe30Mn10Cr10Co | 50.8 | 10 | 1 | 0.1 | 298 | 20.899 | 6.13e-08
Fe30Mn10Cr10Co | 50.8 | 10 | 1 | 0.1 | 298 | 22.4069 | 7.67e-08
Fe30Mn10Cr10Co | 50.8 | 10 | 1 | 0.1 | 298 | 23.8443 | 9.61e-08
Fe30Mn10Cr10Co | 50.8 | 10 | 1 | 0.1 | 298 | 25.2465 | 1.25e-07
Fe30Mn10Cr10Co | 50.8 | 10 | 1 | 0.1 | 298 | 26.9314 | 1.66e-07
Fe30Mn10Cr10Co | 50.8 | 10 | 1 | 0.1 | 298 | 28.8034 | 2.03e-07
Fe30Mn10Cr10Co | 50.8 | 10 | 1 | 0.1 | 298 | 30.3441 | 2.74e-07
Fe30Mn10Cr10Co | 50.8 | 11 | 10 | 0.1 | 373 | 15.8995 | 1.4e-08
Fe30Mn10Cr10Co | 50.8 | 11 | 10 | 0.1 | 373 | 16.4039 | 1.4e-08
Fe30Mn10Cr10Co | 50.8 | 11 | 10 | 0.1 | 373 | 16.6021 | 1.5e-08
Fe30Mn10Cr10Co | 50.8 | 11 | 10 | 0.1 | 373 | 16.8028 | 1.5e-08
Fe30Mn10Cr10Co | 50.8 | 11 | 10 | 0.1 | 373 | 17.0058 | 1.6e-08
Fe30Mn10Cr10Co | 50.8 | 11 | 10 | 0.1 | 373 | 17.3359 | 1.7e-08
Fe30Mn10Cr10Co | 50.8 | 11 | 10 | 0.1 | 373 | 17.7148 | 1.8e-08
Fe30Mn10Cr10Co | 50.8 | 11 | 10 | 0.1 | 373 | 18.0153 | 1.9e-08
Fe30Mn10Cr10Co | 50.8 | 11 | 10 | 0.1 | 373 | 18.1892 | 2.1e-08
Fe30Mn10Cr10Co | 50.8 | 11 | 10 | 0.1 | 373 | 18.4533 | 2.4e-08
Fe30Mn10Cr10Co | 50.8 | 11 | 10 | 0.1 | 373 | 18.6764 | 2.6e-08
Fe30Mn10Cr10Co | 50.8 | 11 | 10 | 0.1 | 373 | 18.9475 | 2.8e-08
Fe30Mn10Cr10Co | 50.8 | 11 | 10 | 0.1 | 373 | 19.1765 | 2.9e-08
Fe30Mn10Cr10Co | 50.8 | 11 | 10 | 0.1 | 373 | 19.455 | 3e-08
Fe30Mn10Cr10Co | 50.8 | 11 | 10 | 0.1 | 373 | 19.6901 | 3.3e-08
Fe30Mn10Cr10Co | 50.8 | 11 | 10 | 0.1 | 373 | 20.024 | 3.4e-08
Fe30Mn10Cr10Co | 50.8 | 11 | 10 | 0.1 | 373 | 20.1689 | 3.5e-08
Fe30Mn10Cr10Co | 50.8 | 11 | 10 | 0.1 | 373 | 20.4126 | 3.8e-08
Fe30Mn10Cr10Co | 50.8 | 11 | 10 | 0.1 | 373 | 20.7588 | 4e-08
Fe30Mn10Cr10Co | 50.8 | 11 | 10 | 0.1 | 373 | 21.0097 | 4.4e-08
Fe30Mn10Cr10Co | 50.8 | 11 | 10 | 0.1 | 373 | 21.1617 | 4.7e-08
Fe30Mn10Cr10Co | 50.8 | 11 | 10 | 0.1 | 373 | 21.5206 | 5.1e-08
Fe30Mn10Cr10Co | 50.8 | 11 | 10 | 0.1 | 373 | 21.7807 | 5.6e-08
Fe30Mn10Cr10Co | 50.8 | 11 | 10 | 0.1 | 373 | 22.0969 | 5.9e-08
Fe30Mn10Cr10Co | 50.8 | 11 | 10 | 0.1 | 373 | 22.2568 | 6.3e-08
Fe30Mn10Cr10Co | 50.8 | 11 | 10 | 0.1 | 373 | 22.6343 | 6.9e-08
Fe30Mn10Cr10Co | 50.8 | 11 | 10 | 0.1 | 373 | 22.9078 | 7.4e-08
Fe30Mn10Cr10Co | 50.8 | 11 | 10 | 0.1 | 373 | 23.129 | 8e-08
Fe30Mn10Cr10Co | 50.8 | 11 | 10 | 0.1 | 373 | 23.5213 | 8.4e-08
Fe30Mn10Cr10Co | 50.8 | 11 | 10 | 0.1 | 373 | 23.9202 | 8.8e-08
Fe30Mn10Cr10Co | 50.8 | 11 | 10 | 0.1 | 373 | 24.2676 | 9.2e-08
Fe30Mn10Cr10Co | 50.8 | 11 | 10 | 0.1 | 373 | 24.5019 | 9.8e-08
Fe30Mn10Cr10Co | 50.8 | 11 | 10 | 0.1 | 373 | 24.798 | 1.03e-07
Fe30Mn10Cr10Co | 50.8 | 11 | 10 | 0.1 | 373 | 25.2186 | 1.07e-07
Fe30Mn10Cr10Co | 50.8 | 11 | 10 | 0.1 | 373 | 25.5234 | 1.13e-07
Fe30Mn10Cr10Co | 50.8 | 11 | 10 | 0.1 | 373 | 25.7699 | 1.22e-07
Fe30Mn10Cr10Co | 50.8 | 11 | 10 | 0.1 | 373 | 26.27 | 1.32e-07
Fe30Mn10Cr10Co | 50.8 | 11 | 10 | 0.1 | 373 | 26.5236 | 1.36e-07
Fe30Mn10Cr10Co | 50.8 | 11 | 10 | 0.1 | 373 | 26.9735 | 1.45e-07
Fe30Mn10Cr10Co | 50.8 | 11 | 10 | 0.1 | 373 | 27.234 | 1.49e-07
Fe30Mn10Cr10Co | 50.8 | 11 | 10 | 0.1 | 373 | 27.6959 | 1.55e-07
Fe30Mn10Cr10Co | 50.8 | 11 | 10 | 0.1 | 373 | 28.0306 | 1.63e-07
Fe30Mn10Cr10Co | 50.8 | 11 | 10 | 0.1 | 373 | 28.4376 | 1.71e-07
Fe30Mn10Cr10Co | 50.8 | 11 | 10 | 0.1 | 373 | 28.8505 | 1.82e-07
Fe30Mn10Cr10Co | 50.8 | 11 | 10 | 0.1 | 373 | 29.2694 | 1.94e-07
Fe30Mn10Cr10Co | 50.8 | 11 | 10 | 0.1 | 373 | 29.6944 | 2.19e-07
Fe30Mn10Cr10Co | 50.8 | 12 | 25 | 0.1 | 298 | 14.9478 | 1.9345e-08
Fe30Mn10Cr10Co | 50.8 | 12 | 25 | 0.1 | 298 | 15.1951 | 2.3763e-08
Fe30Mn10Cr10Co | 50.8 | 12 | 25 | 0.1 | 298 | 15.6397 | 2.6159e-08
Fe30Mn10Cr10Co | 50.8 | 12 | 25 | 0.1 | 298 | 16.3316 | 2.8021e-08
Fe30Mn10Cr10Co | 50.8 | 12 | 25 | 0.1 | 298 | 16.7406 | 2.9201e-08
Fe30Mn10Cr10Co | 50.8 | 12 | 25 | 0.1 | 298 | 17.2307 | 3.1063e-08
Fe30Mn10Cr10Co | 50.8 | 12 | 25 | 0.1 | 298 | 17.6983 | 3.3962e-08
Fe30Mn10Cr10Co | 50.8 | 12 | 25 | 0.1 | 298 | 17.9553 | 3.6125e-08
Fe30Mn10Cr10Co | 50.8 | 12 | 25 | 0.1 | 298 | 18.2914 | 3.7903e-08
Fe30Mn10Cr10Co | 50.8 | 12 | 25 | 0.1 | 298 | 18.6336 | 4.0318e-08
Fe30Mn10Cr10Co | 50.8 | 12 | 25 | 0.1 | 298 | 18.9833 | 3.791e-08
Fe30Mn10Cr10Co | 50.8 | 12 | 25 | 0.1 | 298 | 19.3386 | 4.0326e-08
Fe30Mn10Cr10Co | 50.8 | 12 | 25 | 0.1 | 298 | 19.5792 | 4.1449e-08
Fe30Mn10Cr10Co | 50.8 | 12 | 25 | 0.1 | 298 | 19.6999 | 4.5624e-08
Fe30Mn10Cr10Co | 50.8 | 12 | 25 | 0.1 | 298 | 20.0687 | 4.7543e-08
Fe30Mn10Cr10Co | 50.8 | 12 | 25 | 0.1 | 298 | 20.4021 | 5.0227e-08
Fe30Mn10Cr10Co | 50.8 | 12 | 25 | 0.1 | 298 | 20.7405 | 5.6437e-08
Fe30Mn10Cr10Co | 50.8 | 12 | 25 | 0.1 | 298 | 21.0414 | 6.1279e-08
Fe30Mn10Cr10Co | 50.8 | 12 | 25 | 0.1 | 298 | 21.3472 | 6.342e-08
Fe30Mn10Cr10Co | 50.8 | 12 | 25 | 0.1 | 298 | 21.9265 | 6.9338e-08
Fe30Mn10Cr10Co | 50.8 | 12 | 25 | 0.1 | 298 | 22.4292 | 7.3254e-08
Fe30Mn10Cr10Co | 50.8 | 12 | 25 | 0.1 | 298 | 22.896 | 7.8458e-08
Fe30Mn10Cr10Co | 50.8 | 12 | 25 | 0.1 | 298 | 23.2764 | 8.3456e-08
Fe30Mn10Cr10Co | 50.8 | 12 | 25 | 0.1 | 298 | 23.6628 | 9.1239e-08
Fe30Mn10Cr10Co | 50.8 | 12 | 25 | 0.1 | 298 | 24.056 | 9.5731e-08
Fe30Mn10Cr10Co | 50.8 | 12 | 25 | 0.1 | 298 | 24.3549 | 1.0183e-07
Fe30Mn10Cr10Co | 50.8 | 12 | 25 | 0.1 | 298 | 24.7595 | 1.0831e-07
Fe30Mn10Cr10Co | 50.8 | 12 | 25 | 0.1 | 298 | 25.1191 | 1.1364e-07
Fe30Mn10Cr10Co | 50.8 | 12 | 25 | 0.1 | 298 | 25.6413 | 1.2858e-07
Fe30Mn10Cr10Co | 50.8 | 12 | 25 | 0.1 | 298 | 25.853 | 1.3676e-07
Fe30Mn10Cr10Co | 50.8 | 12 | 25 | 0.1 | 298 | 26.1743 | 1.4547e-07
Fe30Mn10Cr10Co | 50.8 | 12 | 25 | 0.1 | 298 | 27.1077 | 1.5582e-07
Fe30Mn10Cr10Co | 50.8 | 12 | 25 | 0.1 | 298 | 27.6147 | 1.6803e-07
Fe30Mn10Cr10Co | 50.8 | 12 | 25 | 0.1 | 298 | 28.1894 | 1.8121e-07
Fe30Mn10Cr10Co | 50.8 | 12 | 25 | 0.1 | 298 | 28.8352 | 1.9811e-07
Fe30Mn10Cr10Co | 50.8 | 12 | 25 | 0.1 | 298 | 29.3147 | 2.0364e-07
Fe30Mn10Cr10Co | 50.8 | 12 | 25 | 0.1 | 298 | 29.9256 | 2.0506e-07
Fe30Mn10Cr10Co | 50.8 | 12 | 25 | 0.1 | 298 | 29.9245 | 2.2263e-07
Fe30Mn10Cr10Co | 50.8 | 12 | 25 | 0.1 | 298 | 30.2961 | 2.4173e-07
Fe30Mn10Cr10Co | 50.8 | 12 | 25 | 0.1 | 298 | 30.7361 | 2.5363e-07
Fe30Mn10Cr10Co | 50.8 | 12 | 25 | 0.1 | 298 | 31.2473 | 2.5892e-07
Fe30Mn10Cr10Co | 50.8 | 12 | 25 | 0.1 | 298 | 31.1813 | 2.909e-07
Fe30Mn10Cr10Co | 50.8 | 13 | 10 | 0.1 | 198 | 16.247 | 4.6e-08
Fe30Mn10Cr10Co | 50.8 | 13 | 10 | 0.1 | 198 | 16.6021 | 4.9e-08
Fe30Mn10Cr10Co | 50.8 | 13 | 10 | 0.1 | 198 | 17.0058 | 5.4e-08
Fe30Mn10Cr10Co | 50.8 | 13 | 10 | 0.1 | 198 | 17.5033 | 5.8e-08
Fe30Mn10Cr10Co | 50.8 | 13 | 10 | 0.1 | 198 | 17.8859 | 6.1e-08
Fe30Mn10Cr10Co | 50.8 | 13 | 10 | 0.1 | 198 | 18.4091 | 6.5e-08
Fe30Mn10Cr10Co | 50.8 | 13 | 10 | 0.1 | 198 | 18.7213 | 6.5e-08
Fe30Mn10Cr10Co | 50.8 | 13 | 10 | 0.1 | 198 | 18.9475 | 7.1e-08
Fe30Mn10Cr10Co | 50.8 | 13 | 10 | 0.1 | 198 | 19.3152 | 7.3e-08
Fe30Mn10Cr10Co | 50.8 | 13 | 10 | 0.1 | 198 | 19.6901 | 8e-08
Fe30Mn10Cr10Co | 50.8 | 13 | 10 | 0.1 | 198 | 20.1689 | 8.6e-08
Fe30Mn10Cr10Co | 50.8 | 13 | 10 | 0.1 | 198 | 20.709 | 9.1e-08
Fe30Mn10Cr10Co | 50.8 | 13 | 10 | 0.1 | 198 | 21.1109 | 9.9e-08
Fe30Mn10Cr10Co | 50.8 | 13 | 10 | 0.1 | 198 | 21.6243 | 1.07e-07
Fe30Mn10Cr10Co | 50.8 | 13 | 10 | 0.1 | 198 | 22.2568 | 1.17e-07
Fe30Mn10Cr10Co | 50.8 | 13 | 10 | 0.1 | 198 | 22.7433 | 1.25e-07
Fe30Mn10Cr10Co | 50.8 | 13 | 10 | 0.1 | 198 | 23.2964 | 1.35e-07
Fe30Mn10Cr10Co | 50.8 | 13 | 10 | 0.1 | 198 | 23.6915 | 1.44e-07
Fe30Mn10Cr10Co | 50.8 | 13 | 10 | 0.1 | 198 | 24.0933 | 1.49e-07
Fe30Mn10Cr10Co | 50.8 | 13 | 10 | 0.1 | 198 | 24.4431 | 1.62e-07
Fe30Mn10Cr10Co | 50.8 | 13 | 10 | 0.1 | 198 | 24.9175 | 1.7e-07
Fe30Mn10Cr10Co | 50.8 | 13 | 10 | 0.1 | 198 | 25.4621 | 1.78e-07
Fe30Mn10Cr10Co | 50.8 | 13 | 10 | 0.1 | 198 | 25.9563 | 1.84e-07
Fe30Mn10Cr10Co | 50.8 | 13 | 10 | 0.1 | 198 | 26.3965 | 1.84e-07
Fe30Mn10Cr10Co | 50.8 | 13 | 10 | 0.1 | 198 | 27.0384 | 1.85e-07
Fe30Mn10Cr10Co | 50.8 | 13 | 10 | 0.1 | 198 | 27.5631 | 1.9e-07
Fe30Mn10Cr10Co | 50.8 | 13 | 10 | 0.1 | 198 | 28.0306 | 2.07e-07
Fe30Mn10Cr10Co | 50.8 | 13 | 10 | 0.1 | 198 | 28.8505 | 2.33e-07
Fe30Mn10Cr10Co | 50.8 | 13 | 10 | 0.1 | 198 | 29.6944 | 2.61e-07
Fe30Mn10Cr10Co | 50.8 | 14 | 10 | 0.1 | 103 | 16.0145 | 5.2e-08
Fe30Mn10Cr10Co | 50.8 | 14 | 10 | 0.1 | 103 | 16.4433 | 5.4e-08
Fe30Mn10Cr10Co | 50.8 | 14 | 10 | 0.1 | 103 | 16.8028 | 5.7e-08
Fe30Mn10Cr10Co | 50.8 | 14 | 10 | 0.1 | 103 | 17.2114 | 6.1e-08
Fe30Mn10Cr10Co | 50.8 | 14 | 10 | 0.1 | 103 | 17.6723 | 6.7e-08
Fe30Mn10Cr10Co | 50.8 | 14 | 10 | 0.1 | 103 | 18.0586 | 7.4e-08
Fe30Mn10Cr10Co | 50.8 | 14 | 10 | 0.1 | 103 | 18.4533 | 7.7e-08
Fe30Mn10Cr10Co | 50.8 | 14 | 10 | 0.1 | 103 | 18.8115 | 8.2e-08
Fe30Mn10Cr10Co | 50.8 | 14 | 10 | 0.1 | 103 | 19.2689 | 8.4e-08
Fe30Mn10Cr10Co | 50.8 | 14 | 10 | 0.1 | 103 | 19.6901 | 9.1e-08
Fe30Mn10Cr10Co | 50.8 | 14 | 10 | 0.1 | 103 | 20.2174 | 1.01e-07
Fe30Mn10Cr10Co | 50.8 | 14 | 10 | 0.1 | 103 | 20.511 | 1.07e-07
Fe30Mn10Cr10Co | 50.8 | 14 | 10 | 0.1 | 103 | 20.8088 | 1.13e-07
Fe30Mn10Cr10Co | 50.8 | 14 | 10 | 0.1 | 103 | 21.1109 | 1.15e-07
Fe30Mn10Cr10Co | 50.8 | 14 | 10 | 0.1 | 103 | 21.5724 | 1.22e-07
Fe30Mn10Cr10Co | 50.8 | 14 | 10 | 0.1 | 103 | 21.9383 | 1.33e-07
Fe30Mn10Cr10Co | 50.8 | 14 | 10 | 0.1 | 103 | 22.4717 | 1.4e-07
Fe30Mn10Cr10Co | 50.8 | 14 | 10 | 0.1 | 103 | 22.7433 | 1.44e-07
Fe30Mn10Cr10Co | 50.8 | 14 | 10 | 0.1 | 103 | 23.0735 | 1.51e-07
Fe30Mn10Cr10Co | 50.8 | 14 | 10 | 0.1 | 103 | 23.3524 | 1.57e-07
Fe30Mn10Cr10Co | 50.8 | 14 | 10 | 0.1 | 103 | 23.8628 | 1.7e-07
Fe30Mn10Cr10Co | 50.8 | 14 | 10 | 0.1 | 103 | 24.3259 | 1.81e-07
Fe30Mn10Cr10Co | 50.8 | 14 | 10 | 0.1 | 103 | 24.8577 | 1.93e-07
Fe30Mn10Cr10Co | 50.8 | 14 | 10 | 0.1 | 103 | 25.3401 | 2.05e-07
Fe30Mn10Cr10Co | 50.8 | 14 | 10 | 0.1 | 103 | 25.9563 | 2.26e-07
Fe30Mn10Cr10Co | 50.8 | 14 | 10 | 0.1 | 103 | 26.6514 | 2.53e-07
Fe30Mn10Cr10Co | 50.8 | 14 | 10 | 0.1 | 103 | 27.5631 | 2.74e-07
Fe30Mn10Cr10Co | 50.8 | 14 | 10 | 0.1 | 103 | 28.2334 | 2.96e-07
Fe30Mn10Cr10Co | 50.8 | 14 | 10 | 0.1 | 103 | 28.9199 | 3.28e-07
Fe30Mn10Cr10Co | 50.8 | 14 | 10 | 0.1 | 103 | 29.9092 | 3.67e-07

## Sheet1
ID | Composition | Processing history | Phases | Grain size (um) | Tensile YS (MPa) | UTS (MPa) | Uniform elongation | Elongation to failure | Tesing temperature (K) | R | Frequency (Hz) | Standard followed | Sample geometry | Sample dimension | ΔKth (MPa m0.5) | Paris slope, m | Published date | Reference
19 | Fe30Mn10Cr10Co | VIM + hot-rolled (1273 K) + homogenized (1473 K & 2 h) + hot-rolled (1273 K) + solution-treated (1073 K 1 h) | FCC → HCP | N/A | 172 | 733 | 0.47 | 0.53 | 298 | 0.1 | 1Hz | CT | CT specimen | W=50.8mm, B=10mm | N/A | N/A | 12.2018 | Eguchi, T., Koyama, M., Fukushima, Y., Tasan, C. C., & Tsuzaki, K. (2018). Fatigue Crack Growth Behavior and Associated Microstructure in a Metastable High-Entropy Alloy. Procedia Structural Integrity, 13, 831–836. https://doi.org/10.1016/j.prostr.2018.12.159
20 | Fe30Mn10Cr10Co | VIM + hot-rolled (1273 K) + homogenized (1473 K & 2 h) + hot-rolled (1273 K) + solution-treated (1073 K 1 h) | FCC → HCP | N/A | N/A | N/A | N/A | N/A | 373 | 0.1 | 10Hz | CT | CT specimen | W=50.8mm, B=11mm | N/A | N/A | 11.6.2020 | Koyama, M., Eguchi, T., & Tsuzaki, K. (2021). Fatigue crack growth at different frequencies and temperatures in an fe-based metastable high-entropy alloy. ISIJ International, 61(2), 641–647. https://doi.org/10.2355/isijinternational.ISIJINT-2020-504
21 | Fe30Mn10Cr10Co | VIM + hot-rolled (1273 K) + homogenized (1473 K & 2 h) + hot-rolled (1273 K) + solution-treated (1073 K 1 h) | FCC → HCP | N/A | N/A | N/A | N/A | N/A | 298 | 0.1 | 25Hz | CT | CT specimen | W=50.8mm, B=12mm | N/A | N/A | 11.6.2020 | Koyama, M., Eguchi, T., & Tsuzaki, K. (2021). Fatigue crack growth at different frequencies and temperatures in an fe-based metastable high-entropy alloy. ISIJ International, 61(2), 641–647. https://doi.org/10.2355/isijinternational.ISIJINT-2020-504
22 | Fe30Mn10Cr10Co | VIM + hot-rolled (1273 K) + homogenized (1473 K & 2 h) + hot-rolled (1273 K) + solution-treated (1073 K 1 h) | FCC → HCP | N/A | N/A | N/A | N/A | N/A | 198 | 0.1 | 10Hz | CT | CT specimen | W=50.8mm, B=13mm | N/A | N/A | 11.6.2020 | Koyama, M., Eguchi, T., & Tsuzaki, K. (2021). Fatigue crack growth at different frequencies and temperatures in an fe-based metastable high-entropy alloy. ISIJ International, 61(2), 641–647. https://doi.org/10.2355/isijinternational.ISIJINT-2020-504
23 | Fe30Mn10Cr10Co | VIM + hot-rolled (1273 K) + homogenized (1473 K & 2 h) + hot-rolled (1273 K) + solution-treated (1073 K 1 h) | FCC → HCP | N/A | N/A | N/A | N/A | N/A | 103 | 0.1 | 10Hz | CT | CT specimen | W=50.8mm, B=14mm | N/A | N/A | 11.6.2020 | Koyama, M., Eguchi, T., & Tsuzaki, K. (2021). Fatigue crack growth at different frequencies and temperatures in an fe-based metastable high-entropy alloy. ISIJ International, 61(2), 641–647. https://doi.org/10.2355/isijinternational.ISIJINT-2020-504

## Dataset
ID =19 | ΔK (MPa m0.5) | da/dN (m/cylces) | ID =20 | ΔK (MPa m0.5) | da/dN (m/cylces) | ID =21 | ΔK (MPa m0.5) | da/dN (m/cylces) | ID =22 | ΔK (MPa m0.5) | da/dN (m/cylces) | ID =23 | ΔK (MPa m0.5) | da/dN (m/cylces)
T (K) =298 | 15.1969 | 2.46e-08 | T (K) =373 | 15.8995 | 1.4e-08 | T (K) =298 | 14.9478 | 1.9345e-08 | T (K) =198 | 16.247 | 4.6e-08 | T (K) =103 | 16.0145 | 5.2e-08
R =0.1 | 16.4985 | 3.01e-08 | R =0.1 | 16.4039 | 1.4e-08 | R =0.1 | 15.1951 | 2.3763e-08 | R =0.1 | 16.6021 | 4.9e-08 | R =0.1 | 16.4433 | 5.4e-08
f =1 Hz | 17.8686 | 3.37e-08 | f =10Hz | 16.6021 | 1.5e-08 | f =25Hz | 15.6397 | 2.6159e-08 | f =10Hz | 17.0058 | 5.4e-08 | f =10Hz | 16.8028 | 5.7e-08
| 19.398 | 4.32e-08 |  | 16.8028 | 1.5e-08 |  | 16.3316 | 2.8021e-08 |  | 17.5033 | 5.8e-08 |  | 17.2114 | 6.1e-08
| 20.899 | 6.13e-08 |  | 17.0058 | 1.6e-08 |  | 16.7406 | 2.9201e-08 |  | 17.8859 | 6.1e-08 |  | 17.6723 | 6.7e-08
| 22.4069 | 7.67e-08 |  | 17.3359 | 1.7e-08 |  | 17.2307 | 3.1063e-08 |  | 18.4091 | 6.5e-08 |  | 18.0586 | 7.4e-08
| 23.8443 | 9.61e-08 |  | 17.7148 | 1.8e-08 |  | 17.6983 | 3.3962e-08 |  | 18.7213 | 6.5e-08 |  | 18.4533 | 7.7e-08
| 25.2465 | 1.25e-07 |  | 18.0153 | 1.9e-08 |  | 17.9553 | 3.6125e-08 |  | 18.9475 | 7.1e-08 |  | 18.8115 | 8.2e-08
| 26.9314 | 1.66e-07 |  | 18.1892 | 2.1e-08 |  | 18.2914 | 3.7903e-08 |  | 19.3152 | 7.3e-08 |  | 19.2689 | 8.4e-08
| 28.8034 | 2.03e-07 |  | 18.4533 | 2.4e-08 |  | 18.6336 | 4.0318e-08 |  | 19.6901 | 8e-08 |  | 19.6901 | 9.1e-08
| 30.3441 | 2.74e-07 |  | 18.6764 | 2.6e-08 |  | 18.9833 | 3.791e-08 |  | 20.1689 | 8.6e-08 |  | 20.2174 | 1.01e-07
|  |  |  | 18.9475 | 2.8e-08 |  | 19.3386 | 4.0326e-08 |  | 20.709 | 9.1e-08 |  | 20.511 | 1.07e-07
|  |  |  | 19.1765 | 2.9e-08 |  | 19.5792 | 4.1449e-08 |  | 21.1109 | 9.9e-08 |  | 20.8088 | 1.13e-07
|  |  |  | 19.455 | 3e-08 |  | 19.6999 | 4.5624e-08 |  | 21.6243 | 1.07e-07 |  | 21.1109 | 1.15e-07
|  |  |  | 19.6901 | 3.3e-08 |  | 20.0687 | 4.7543e-08 |  | 22.2568 | 1.17e-07 |  | 21.5724 | 1.22e-07
|  |  |  | 20.024 | 3.4e-08 |  | 20.4021 | 5.0227e-08 |  | 22.7433 | 1.25e-07 |  | 21.9383 | 1.33e-07
|  |  |  | 20.1689 | 3.5e-08 |  | 20.7405 | 5.6437e-08 |  | 23.2964 | 1.35e-07 |  | 22.4717 | 1.4e-07
|  |  |  | 20.4126 | 3.8e-08 |  | 21.0414 | 6.1279e-08 |  | 23.6915 | 1.44e-07 |  | 22.7433 | 1.44e-07
|  |  |  | 20.7588 | 4e-08 |  | 21.3472 | 6.342e-08 |  | 24.0933 | 1.49e-07 |  | 23.0735 | 1.51e-07
|  |  |  | 21.0097 | 4.4e-08 |  | 21.9265 | 6.9338e-08 |  | 24.4431 | 1.62e-07 |  | 23.3524 | 1.57e-07
|  |  |  | 21.1617 | 4.7e-08 |  | 22.4292 | 7.3254e-08 |  | 24.9175 | 1.7e-07 |  | 23.8628 | 1.7e-07
|  |  |  | 21.5206 | 5.1e-08 |  | 22.896 | 7.8458e-08 |  | 25.4621 | 1.78e-07 |  | 24.3259 | 1.81e-07
|  |  |  | 21.7807 | 5.6e-08 |  | 23.2764 | 8.3456e-08 |  | 25.9563 | 1.84e-07 |  | 24.8577 | 1.93e-07
|  |  |  | 22.0969 | 5.9e-08 |  | 23.6628 | 9.1239e-08 |  | 26.3965 | 1.84e-07 |  | 25.3401 | 2.05e-07
|  |  |  | 22.2568 | 6.3e-08 |  | 24.056 | 9.5731e-08 |  | 27.0384 | 1.85e-07 |  | 25.9563 | 2.26e-07
|  |  |  | 22.6343 | 6.9e-08 |  | 24.3549 | 1.0183e-07 |  | 27.5631 | 1.9e-07 |  | 26.6514 | 2.53e-07
|  |  |  | 22.9078 | 7.4e-08 |  | 24.7595 | 1.0831e-07 |  | 28.0306 | 2.07e-07 |  | 27.5631 | 2.74e-07
|  |  |  | 23.129 | 8e-08 |  | 25.1191 | 1.1364e-07 |  | 28.8505 | 2.33e-07 |  | 28.2334 | 2.96e-07
|  |  |  | 23.5213 | 8.4e-08 |  | 25.6413 | 1.2858e-07 |  | 29.6944 | 2.61e-07 |  | 28.9199 | 3.28e-07
|  |  |  | 23.9202 | 8.8e-08 |  | 25.853 | 1.3676e-07 |  |  |  |  | 29.9092 | 3.67e-07
|  |  |  | 24.2676 | 9.2e-08 |  | 26.1743 | 1.4547e-07
|  |  |  | 24.5019 | 9.8e-08 |  | 27.1077 | 1.5582e-07
|  |  |  | 24.798 | 1.03e-07 |  | 27.6147 | 1.6803e-07
|  |  |  | 25.2186 | 1.07e-07 |  | 28.1894 | 1.8121e-07
|  |  |  | 25.5234 | 1.13e-07 |  | 28.8352 | 1.9811e-07
|  |  |  | 25.7699 | 1.22e-07 |  | 29.3147 | 2.0364e-07
|  |  |  | 26.27 | 1.32e-07 |  | 29.9256 | 2.0506e-07
|  |  |  | 26.5236 | 1.36e-07 |  | 29.9245 | 2.2263e-07
|  |  |  | 26.9735 | 1.45e-07 |  | 30.2961 | 2.4173e-07
|  |  |  | 27.234 | 1.49e-07 |  | 30.7361 | 2.5363e-07
|  |  |  | 27.6959 | 1.55e-07 |  | 31.2473 | 2.5892e-07
|  |  |  | 28.0306 | 1.63e-07 |  | 31.1813 | 2.909e-07
|  |  |  | 28.4376 | 1.71e-07
|  |  |  | 28.8505 | 1.82e-07
|  |  |  | 29.2694 | 1.94e-07
|  |  |  | 29.6944 | 2.19e-07

## Full Dataset
Alloy composition | W | B | Frequency | R | Testing temperature | ID =19 | ΔK (MPa m0.5) | da/dN (m/cylces)
Fe30Mn10Cr10Co | 50.8 | 10 | 1 | 0.1 | 298 | T (K) =298 | 15.1969 | 2.46e-08
Fe30Mn10Cr10Co | 50.8 | 10 | 1 | 0.1 | 298 | R =0.1 | 16.4985 | 3.01e-08
Fe30Mn10Cr10Co | 50.8 | 10 | 1 | 0.1 | 298 | f =1 Hz | 17.8686 | 3.37e-08
Fe30Mn10Cr10Co | 50.8 | 10 | 1 | 0.1 | 298 |  | 19.398 | 4.32e-08
Fe30Mn10Cr10Co | 50.8 | 10 | 1 | 0.1 | 298 |  | 20.899 | 6.13e-08
Fe30Mn10Cr10Co | 50.8 | 10 | 1 | 0.1 | 298 |  | 22.4069 | 7.67e-08
Fe30Mn10Cr10Co | 50.8 | 10 | 1 | 0.1 | 298 |  | 23.8443 | 9.61e-08
Fe30Mn10Cr10Co | 50.8 | 10 | 1 | 0.1 | 298 |  | 25.2465 | 1.25e-07
Fe30Mn10Cr10Co | 50.8 | 10 | 1 | 0.1 | 298 |  | 26.9314 | 1.66e-07
Fe30Mn10Cr10Co | 50.8 | 10 | 1 | 0.1 | 298 |  | 28.8034 | 2.03e-07
Fe30Mn10Cr10Co | 50.8 | 10 | 1 | 0.1 | 298 |  | 30.3441 | 2.74e-07
Fe30Mn10Cr10Co | 50.8 | 11 | 10 | 0.1 | 373 | T (K) =373 | 15.8995 | 1.4e-08
Fe30Mn10Cr10Co | 50.8 | 11 | 10 | 0.1 | 373 | R =0.1 | 16.4039 | 1.4e-08
Fe30Mn10Cr10Co | 50.8 | 11 | 10 | 0.1 | 373 | f =10Hz | 16.6021 | 1.5e-08
Fe30Mn10Cr10Co | 50.8 | 11 | 10 | 0.1 | 373 |  | 16.8028 | 1.5e-08
Fe30Mn10Cr10Co | 50.8 | 11 | 10 | 0.1 | 373 |  | 17.0058 | 1.6e-08
Fe30Mn10Cr10Co | 50.8 | 11 | 10 | 0.1 | 373 |  | 17.3359 | 1.7e-08
Fe30Mn10Cr10Co | 50.8 | 11 | 10 | 0.1 | 373 |  | 17.7148 | 1.8e-08
Fe30Mn10Cr10Co | 50.8 | 11 | 10 | 0.1 | 373 |  | 18.0153 | 1.9e-08
Fe30Mn10Cr10Co | 50.8 | 11 | 10 | 0.1 | 373 |  | 18.1892 | 2.1e-08
Fe30Mn10Cr10Co | 50.8 | 11 | 10 | 0.1 | 373 |  | 18.4533 | 2.4e-08
Fe30Mn10Cr10Co | 50.8 | 11 | 10 | 0.1 | 373 |  | 18.6764 | 2.6e-08
Fe30Mn10Cr10Co | 50.8 | 11 | 10 | 0.1 | 373 |  | 18.9475 | 2.8e-08
Fe30Mn10Cr10Co | 50.8 | 11 | 10 | 0.1 | 373 |  | 19.1765 | 2.9e-08
Fe30Mn10Cr10Co | 50.8 | 11 | 10 | 0.1 | 373 |  | 19.455 | 3e-08
Fe30Mn10Cr10Co | 50.8 | 11 | 10 | 0.1 | 373 |  | 19.6901 | 3.3e-08
Fe30Mn10Cr10Co | 50.8 | 11 | 10 | 0.1 | 373 |  | 20.024 | 3.4e-08
Fe30Mn10Cr10Co | 50.8 | 11 | 10 | 0.1 | 373 |  | 20.1689 | 3.5e-08
Fe30Mn10Cr10Co | 50.8 | 11 | 10 | 0.1 | 373 |  | 20.4126 | 3.8e-08
Fe30Mn10Cr10Co | 50.8 | 11 | 10 | 0.1 | 373 |  | 20.7588 | 4e-08
Fe30Mn10Cr10Co | 50.8 | 11 | 10 | 0.1 | 373 |  | 21.0097 | 4.4e-08
Fe30Mn10Cr10Co | 50.8 | 11 | 10 | 0.1 | 373 |  | 21.1617 | 4.7e-08
Fe30Mn10Cr10Co | 50.8 | 11 | 10 | 0.1 | 373 |  | 21.5206 | 5.1e-08
Fe30Mn10Cr10Co | 50.8 | 11 | 10 | 0.1 | 373 |  | 21.7807 | 5.6e-08
Fe30Mn10Cr10Co | 50.8 | 11 | 10 | 0.1 | 373 |  | 22.0969 | 5.9e-08
Fe30Mn10Cr10Co | 50.8 | 11 | 10 | 0.1 | 373 |  | 22.2568 | 6.3e-08
Fe30Mn10Cr10Co | 50.8 | 11 | 10 | 0.1 | 373 |  | 22.6343 | 6.9e-08
Fe30Mn10Cr10Co | 50.8 | 11 | 10 | 0.1 | 373 |  | 22.9078 | 7.4e-08
Fe30Mn10Cr10Co | 50.8 | 11 | 10 | 0.1 | 373 |  | 23.129 | 8e-08
Fe30Mn10Cr10Co | 50.8 | 11 | 10 | 0.1 | 373 |  | 23.5213 | 8.4e-08
Fe30Mn10Cr10Co | 50.8 | 11 | 10 | 0.1 | 373 |  | 23.9202 | 8.8e-08
Fe30Mn10Cr10Co | 50.8 | 11 | 10 | 0.1 | 373 |  | 24.2676 | 9.2e-08
Fe30Mn10Cr10Co | 50.8 | 11 | 10 | 0.1 | 373 |  | 24.5019 | 9.8e-08
Fe30Mn10Cr10Co | 50.8 | 11 | 10 | 0.1 | 373 |  | 24.798 | 1.03e-07
Fe30Mn10Cr10Co | 50.8 | 11 | 10 | 0.1 | 373 |  | 25.2186 | 1.07e-07
Fe30Mn10Cr10Co | 50.8 | 11 | 10 | 0.1 | 373 |  | 25.5234 | 1.13e-07
Fe30Mn10Cr10Co | 50.8 | 11 | 10 | 0.1 | 373 |  | 25.7699 | 1.22e-07
Fe30Mn10Cr10Co | 50.8 | 11 | 10 | 0.1 | 373 |  | 26.27 | 1.32e-07
Fe30Mn10Cr10Co | 50.8 | 11 | 10 | 0.1 | 373 |  | 26.5236 | 1.36e-07
Fe30Mn10Cr10Co | 50.8 | 11 | 10 | 0.1 | 373 |  | 26.9735 | 1.45e-07
Fe30Mn10Cr10Co | 50.8 | 11 | 10 | 0.1 | 373 |  | 27.234 | 1.49e-07
Fe30Mn10Cr10Co | 50.8 | 11 | 10 | 0.1 | 373 |  | 27.6959 | 1.55e-07
Fe30Mn10Cr10Co | 50.8 | 11 | 10 | 0.1 | 373 |  | 28.0306 | 1.63e-07
Fe30Mn10Cr10Co | 50.8 | 11 | 10 | 0.1 | 373 |  | 28.4376 | 1.71e-07
Fe30Mn10Cr10Co | 50.8 | 11 | 10 | 0.1 | 373 |  | 28.8505 | 1.82e-07
Fe30Mn10Cr10Co | 50.8 | 11 | 10 | 0.1 | 373 |  | 29.2694 | 1.94e-07
Fe30Mn10Cr10Co | 50.8 | 11 | 10 | 0.1 | 373 |  | 29.6944 | 2.19e-07
Fe30Mn10Cr10Co | 50.8 | 12 | 25 | 0.1 | 298 | T (K) =298 | 14.9478 | 1.9345e-08
Fe30Mn10Cr10Co | 50.8 | 12 | 25 | 0.1 | 298 | R =0.1 | 15.1951 | 2.3763e-08
Fe30Mn10Cr10Co | 50.8 | 12 | 25 | 0.1 | 298 | f =25Hz | 15.6397 | 2.6159e-08
Fe30Mn10Cr10Co | 50.8 | 12 | 25 | 0.1 | 298 |  | 16.3316 | 2.8021e-08
Fe30Mn10Cr10Co | 50.8 | 12 | 25 | 0.1 | 298 |  | 16.7406 | 2.9201e-08
Fe30Mn10Cr10Co | 50.8 | 12 | 25 | 0.1 | 298 |  | 17.2307 | 3.1063e-08
Fe30Mn10Cr10Co | 50.8 | 12 | 25 | 0.1 | 298 |  | 17.6983 | 3.3962e-08
Fe30Mn10Cr10Co | 50.8 | 12 | 25 | 0.1 | 298 |  | 17.9553 | 3.6125e-08
Fe30Mn10Cr10Co | 50.8 | 12 | 25 | 0.1 | 298 |  | 18.2914 | 3.7903e-08
Fe30Mn10Cr10Co | 50.8 | 12 | 25 | 0.1 | 298 |  | 18.6336 | 4.0318e-08
Fe30Mn10Cr10Co | 50.8 | 12 | 25 | 0.1 | 298 |  | 18.9833 | 3.791e-08
Fe30Mn10Cr10Co | 50.8 | 12 | 25 | 0.1 | 298 |  | 19.3386 | 4.0326e-08
Fe30Mn10Cr10Co | 50.8 | 12 | 25 | 0.1 | 298 |  | 19.5792 | 4.1449e-08
Fe30Mn10Cr10Co | 50.8 | 12 | 25 | 0.1 | 298 |  | 19.6999 | 4.5624e-08
Fe30Mn10Cr10Co | 50.8 | 12 | 25 | 0.1 | 298 |  | 20.0687 | 4.7543e-08
Fe30Mn10Cr10Co | 50.8 | 12 | 25 | 0.1 | 298 |  | 20.4021 | 5.0227e-08
Fe30Mn10Cr10Co | 50.8 | 12 | 25 | 0.1 | 298 |  | 20.7405 | 5.6437e-08
Fe30Mn10Cr10Co | 50.8 | 12 | 25 | 0.1 | 298 |  | 21.0414 | 6.1279e-08
Fe30Mn10Cr10Co | 50.8 | 12 | 25 | 0.1 | 298 |  | 21.3472 | 6.342e-08
Fe30Mn10Cr10Co | 50.8 | 12 | 25 | 0.1 | 298 |  | 21.9265 | 6.9338e-08
Fe30Mn10Cr10Co | 50.8 | 12 | 25 | 0.1 | 298 |  | 22.4292 | 7.3254e-08
Fe30Mn10Cr10Co | 50.8 | 12 | 25 | 0.1 | 298 |  | 22.896 | 7.8458e-08
Fe30Mn10Cr10Co | 50.8 | 12 | 25 | 0.1 | 298 |  | 23.2764 | 8.3456e-08
Fe30Mn10Cr10Co | 50.8 | 12 | 25 | 0.1 | 298 |  | 23.6628 | 9.1239e-08
Fe30Mn10Cr10Co | 50.8 | 12 | 25 | 0.1 | 298 |  | 24.056 | 9.5731e-08
Fe30Mn10Cr10Co | 50.8 | 12 | 25 | 0.1 | 298 |  | 24.3549 | 1.0183e-07
Fe30Mn10Cr10Co | 50.8 | 12 | 25 | 0.1 | 298 |  | 24.7595 | 1.0831e-07
Fe30Mn10Cr10Co | 50.8 | 12 | 25 | 0.1 | 298 |  | 25.1191 | 1.1364e-07
Fe30Mn10Cr10Co | 50.8 | 12 | 25 | 0.1 | 298 |  | 25.6413 | 1.2858e-07
Fe30Mn10Cr10Co | 50.8 | 12 | 25 | 0.1 | 298 |  | 25.853 | 1.3676e-07
Fe30Mn10Cr10Co | 50.8 | 12 | 25 | 0.1 | 298 |  | 26.1743 | 1.4547e-07
Fe30Mn10Cr10Co | 50.8 | 12 | 25 | 0.1 | 298 |  | 27.1077 | 1.5582e-07
Fe30Mn10Cr10Co | 50.8 | 12 | 25 | 0.1 | 298 |  | 27.6147 | 1.6803e-07
Fe30Mn10Cr10Co | 50.8 | 12 | 25 | 0.1 | 298 |  | 28.1894 | 1.8121e-07
Fe30Mn10Cr10Co | 50.8 | 12 | 25 | 0.1 | 298 |  | 28.8352 | 1.9811e-07
Fe30Mn10Cr10Co | 50.8 | 12 | 25 | 0.1 | 298 |  | 29.3147 | 2.0364e-07
Fe30Mn10Cr10Co | 50.8 | 12 | 25 | 0.1 | 298 |  | 29.9256 | 2.0506e-07
Fe30Mn10Cr10Co | 50.8 | 12 | 25 | 0.1 | 298 |  | 29.9245 | 2.2263e-07
Fe30Mn10Cr10Co | 50.8 | 12 | 25 | 0.1 | 298 |  | 30.2961 | 2.4173e-07
Fe30Mn10Cr10Co | 50.8 | 12 | 25 | 0.1 | 298 |  | 30.7361 | 2.5363e-07
Fe30Mn10Cr10Co | 50.8 | 12 | 25 | 0.1 | 298 |  | 31.2473 | 2.5892e-07
Fe30Mn10Cr10Co | 50.8 | 12 | 25 | 0.1 | 298 |  | 31.1813 | 2.909e-07
Fe30Mn10Cr10Co | 50.8 | 13 | 10 | 0.1 | 198 | T (K) =198 | 16.247 | 4.6e-08
Fe30Mn10Cr10Co | 50.8 | 13 | 10 | 0.1 | 198 | R =0.1 | 16.6021 | 4.9e-08
Fe30Mn10Cr10Co | 50.8 | 13 | 10 | 0.1 | 198 | f =10Hz | 17.0058 | 5.4e-08
Fe30Mn10Cr10Co | 50.8 | 13 | 10 | 0.1 | 198 |  | 17.5033 | 5.8e-08
Fe30Mn10Cr10Co | 50.8 | 13 | 10 | 0.1 | 198 |  | 17.8859 | 6.1e-08
Fe30Mn10Cr10Co | 50.8 | 13 | 10 | 0.1 | 198 |  | 18.4091 | 6.5e-08
Fe30Mn10Cr10Co | 50.8 | 13 | 10 | 0.1 | 198 |  | 18.7213 | 6.5e-08
Fe30Mn10Cr10Co | 50.8 | 13 | 10 | 0.1 | 198 |  | 18.9475 | 7.1e-08
Fe30Mn10Cr10Co | 50.8 | 13 | 10 | 0.1 | 198 |  | 19.3152 | 7.3e-08
Fe30Mn10Cr10Co | 50.8 | 13 | 10 | 0.1 | 198 |  | 19.6901 | 8e-08
Fe30Mn10Cr10Co | 50.8 | 13 | 10 | 0.1 | 198 |  | 20.1689 | 8.6e-08
Fe30Mn10Cr10Co | 50.8 | 13 | 10 | 0.1 | 198 |  | 20.709 | 9.1e-08
Fe30Mn10Cr10Co | 50.8 | 13 | 10 | 0.1 | 198 |  | 21.1109 | 9.9e-08
Fe30Mn10Cr10Co | 50.8 | 13 | 10 | 0.1 | 198 |  | 21.6243 | 1.07e-07
Fe30Mn10Cr10Co | 50.8 | 13 | 10 | 0.1 | 198 |  | 22.2568 | 1.17e-07
Fe30Mn10Cr10Co | 50.8 | 13 | 10 | 0.1 | 198 |  | 22.7433 | 1.25e-07
Fe30Mn10Cr10Co | 50.8 | 13 | 10 | 0.1 | 198 |  | 23.2964 | 1.35e-07
Fe30Mn10Cr10Co | 50.8 | 13 | 10 | 0.1 | 198 |  | 23.6915 | 1.44e-07
Fe30Mn10Cr10Co | 50.8 | 13 | 10 | 0.1 | 198 |  | 24.0933 | 1.49e-07
Fe30Mn10Cr10Co | 50.8 | 13 | 10 | 0.1 | 198 |  | 24.4431 | 1.62e-07
Fe30Mn10Cr10Co | 50.8 | 13 | 10 | 0.1 | 198 |  | 24.9175 | 1.7e-07
Fe30Mn10Cr10Co | 50.8 | 13 | 10 | 0.1 | 198 |  | 25.4621 | 1.78e-07
Fe30Mn10Cr10Co | 50.8 | 13 | 10 | 0.1 | 198 |  | 25.9563 | 1.84e-07
Fe30Mn10Cr10Co | 50.8 | 13 | 10 | 0.1 | 198 |  | 26.3965 | 1.84e-07
Fe30Mn10Cr10Co | 50.8 | 13 | 10 | 0.1 | 198 |  | 27.0384 | 1.85e-07
Fe30Mn10Cr10Co | 50.8 | 13 | 10 | 0.1 | 198 |  | 27.5631 | 1.9e-07
Fe30Mn10Cr10Co | 50.8 | 13 | 10 | 0.1 | 198 |  | 28.0306 | 2.07e-07
Fe30Mn10Cr10Co | 50.8 | 13 | 10 | 0.1 | 198 |  | 28.8505 | 2.33e-07
Fe30Mn10Cr10Co | 50.8 | 13 | 10 | 0.1 | 198 |  | 29.6944 | 2.61e-07
Fe30Mn10Cr10Co | 50.8 | 14 | 10 | 0.1 | 103 | T (K) =103 | 16.0145 | 5.2e-08
Fe30Mn10Cr10Co | 50.8 | 14 | 10 | 0.1 | 103 | R =0.1 | 16.4433 | 5.4e-08
Fe30Mn10Cr10Co | 50.8 | 14 | 10 | 0.1 | 103 | f =10Hz | 16.8028 | 5.7e-08
Fe30Mn10Cr10Co | 50.8 | 14 | 10 | 0.1 | 103 |  | 17.2114 | 6.1e-08
Fe30Mn10Cr10Co | 50.8 | 14 | 10 | 0.1 | 103 |  | 17.6723 | 6.7e-08
Fe30Mn10Cr10Co | 50.8 | 14 | 10 | 0.1 | 103 |  | 18.0586 | 7.4e-08
Fe30Mn10Cr10Co | 50.8 | 14 | 10 | 0.1 | 103 |  | 18.4533 | 7.7e-08
Fe30Mn10Cr10Co | 50.8 | 14 | 10 | 0.1 | 103 |  | 18.8115 | 8.2e-08
Fe30Mn10Cr10Co | 50.8 | 14 | 10 | 0.1 | 103 |  | 19.2689 | 8.4e-08
Fe30Mn10Cr10Co | 50.8 | 14 | 10 | 0.1 | 103 |  | 19.6901 | 9.1e-08
Fe30Mn10Cr10Co | 50.8 | 14 | 10 | 0.1 | 103 |  | 20.2174 | 1.01e-07
Fe30Mn10Cr10Co | 50.8 | 14 | 10 | 0.1 | 103 |  | 20.511 | 1.07e-07
Fe30Mn10Cr10Co | 50.8 | 14 | 10 | 0.1 | 103 |  | 20.8088 | 1.13e-07
Fe30Mn10Cr10Co | 50.8 | 14 | 10 | 0.1 | 103 |  | 21.1109 | 1.15e-07
Fe30Mn10Cr10Co | 50.8 | 14 | 10 | 0.1 | 103 |  | 21.5724 | 1.22e-07
Fe30Mn10Cr10Co | 50.8 | 14 | 10 | 0.1 | 103 |  | 21.9383 | 1.33e-07
Fe30Mn10Cr10Co | 50.8 | 14 | 10 | 0.1 | 103 |  | 22.4717 | 1.4e-07
Fe30Mn10Cr10Co | 50.8 | 14 | 10 | 0.1 | 103 |  | 22.7433 | 1.44e-07
Fe30Mn10Cr10Co | 50.8 | 14 | 10 | 0.1 | 103 |  | 23.0735 | 1.51e-07
Fe30Mn10Cr10Co | 50.8 | 14 | 10 | 0.1 | 103 |  | 23.3524 | 1.57e-07
Fe30Mn10Cr10Co | 50.8 | 14 | 10 | 0.1 | 103 |  | 23.8628 | 1.7e-07
Fe30Mn10Cr10Co | 50.8 | 14 | 10 | 0.1 | 103 |  | 24.3259 | 1.81e-07
Fe30Mn10Cr10Co | 50.8 | 14 | 10 | 0.1 | 103 |  | 24.8577 | 1.93e-07
Fe30Mn10Cr10Co | 50.8 | 14 | 10 | 0.1 | 103 |  | 25.3401 | 2.05e-07
Fe30Mn10Cr10Co | 50.8 | 14 | 10 | 0.1 | 103 |  | 25.9563 | 2.26e-07
Fe30Mn10Cr10Co | 50.8 | 14 | 10 | 0.1 | 103 |  | 26.6514 | 2.53e-07
Fe30Mn10Cr10Co | 50.8 | 14 | 10 | 0.1 | 103 |  | 27.5631 | 2.74e-07
Fe30Mn10Cr10Co | 50.8 | 14 | 10 | 0.1 | 103 |  | 28.2334 | 2.96e-07
Fe30Mn10Cr10Co | 50.8 | 14 | 10 | 0.1 | 103 |  | 28.9199 | 3.28e-07
Fe30Mn10Cr10Co | 50.8 | 14 | 10 | 0.1 | 103 |  | 29.9092 | 3.67e-07